## OHS CHECKLIST
OHS NAME
Req. No. | Requirement | Reference | Y / N / N/A | Comment | application level | context
OHS DESIGN
1 | Components withstand and operate in excess of the Design Line Tension (DLT). | B.2 |  |  | component/system | desgin
2 | For inspected vessels, the DLT is the nominal breaking load (NBL) of the strongest tension member used. | B.2 |  |  | component/system | desgin
3 | For uninspected vessels, the DLT is the nominal breaking load (NBL) of the strongest tension member used. | B.2 |  |  | component/system | desgin
4 | For uninspected vessels, the DLT is the maximum tension when a load limiting device is used. | B.2 |  |  | component/system | desgin
5 | The factor of safety for all metal structural parts is 1.5 or more to yeild (the yield strength of the material is at least 1.5 times the calculated stresses resulting from application of a load equal to the DLT). | B.2 |  |  | component/system | desgin
6 | Suitable assumptions are used to determine the loading conditions. The most adverse loading condtition are considered. | B.2 |  |  | component / system | desgin
7 | A weak link of a calibrated design prevents the tension at the head sheave from exceeding the DLT. | B.2.1.1 |  |  | component / system | desgin
8 | A winch with Auto-Render automatically pays out in order to prevent the DLT from being exceeded. | B.2.1.2 |  |  | component / system | desgin
9 | A winch with a torque limiter prevents the DLT from being exceeded. | B.2.1.3 |  |  | component / system | desgin
10, 19, 108 | Guards prevent personnel injuries from rotating equipment, pinch points, hazardous cable runs and other hazards. | B.2.2.1, B.3.1, B.7.2 |  |  | component / system | design
11 | Signalling devices warn personnnel of unexpected equipment startup.* | B.2.2.2 |  |  | component / system | design
12 | Emergency stops are accessible and placed at all operator stations as well as locally to the equipment.* | B.2.2.3 |  |  | component / system | design
13 | The electrical system accommodates lock out/tag out.* | B.2.2.4 |  |  | component / system | design
14 | The electrical system has a fused disconnect or circuit breaker.* | B2.2.4 |  |  | component / system | design
15 | Manual operating devices require constant operator intervention.* | B.2.2.5 |  |  | component / system | design
16 | Dead man style controls, i.e., spring centered joysticks without friction locks, prevent inadvertent operation.* | B.2.2.5 |  |  | component / system | design
17 | Interlocks prevent inadvertent operation.* | B.2.2.5 |  |  | component / system | design
INSTALLATION AND INITIAL TESTING
106 | Onboard OHS and components are properly installed. | B.7.2 |  |  | component/system | installation/master's responsibilities
19 | All OHS components are installed in accordance with the manufacturer's requrements. | B.3.1 |  |  | system | installation
100 | Installation was supervised by a qualified person. | B.7.1 |  |  | major component/system | purchasing/constructing new equipement/ marine superintendent's responsibilities
20, 109 | Operating limitations are posted in an appropriate manner. | B.3.1, B.7.2 |  |  | component / system | installation
21, 107 | The OHS installation doesn't violate approved trim and stability limitations. | B.3.1, B.7.2 |  |  | system | installation
22 | An installation load test and safety assessment was conducted by the owner, ship’s master and the equipment operator. | B.3.2 |  |  | component / system | initial testing
101 | System testing was supervised by a qualified person. | B.7.1 |  |  | major component/system | purchasing/constructing new equipement/ marine superintendent's responsibilities
23 | The installation load test consisted of exercising the equipment as a unit with a proof load 25 percent in excess of the equpment's normal working load.** | B.3.2 |  |  | component / system | initial testing
24 | A safety assessment was conducted consisting of a visual examination with access covers removed. | B.3.2 |  |  | component / system | initial testing
25 | Standard deck hardware was deemed acceptable via manufacturer's data sheet or manufacturer's proof loading. | B.3.2.1 |  |  | component/system | initial testing
102 | Sea trials were supervised by a qualified person. | B.7.1 |  |  | major component/system | purchasing/constructing new equipement/ marine superintendent's responsibilities
LABELLING
26 | OHS components are labeled with a SWT. | B.3.3 |  |  | component/system | labeling
27 | OHS components are labeled with a most recent test date. | B.3.3 |  |  | component/system | labeling
28 | OHS components are labeled with a clear illustration of the tension member's allowable range of angles when loaded to SWT.* | B.3.3 |  |  | component/system | labeling
29 | Deck Hardware has manufacturer's markings indicating grade or load rating. | B.3.3, B4.4.4 |  |  | component/system | labeling
ROUTINE OHS TESTING
30 | Test loads are measured with a calibrated instrument or using a certified test weight. | B.4.1 |  |  | component / system | routine system/component testing
31 | The test load doesn't exceed the SWT of the test rig. | B.4.1 |  |  | component / system | routine system/component testing
32 | All components are loaded to 125% of the applicable SWT. | B.4.1 |  |  | component / system | routine system/component testing
33 | The test closely mimics the use of the system or component at sea. | B.4.1 |  |  | component / system | routine system/component testing
34 | The fixed OHS is tested at least once every five years. | B.4.2 |  |  | system | routine system testing
35 | The fixed OHS is tested after major repairs or modifications to the system. | B.4.3 |  |  | system | routine system testing
36 | The portable OHS, or the OHS comprised of both portable and fixed components, is tested in a configuration(s) that mimics or exceeds that in which it will be used, every five years. | B.4.3 |  |  | system | routine system testing
37 | The portable OHS, or the OHS comprised of both portable and fixed components, is operationally tested each time its installed. | B.4.3 |  |  | system | routine system testing
39 | Tension members are tested in accordance with RVSS Appendix A. | B.4.4.2 |  |  | component/system | routine component testing
41 | Standard deck hardware such as deck bolts, shackles, swivels and cleats are inspected to ensure they remain in good condition. | B.4.4.4 |  |  | component/system | routine component testing
42 | Hardware damaged or loaded beyond its safe working tension/load is immediately marked as "not for use" and disposed of. | B.4.4.4 |  |  | component/system | routine component testing
43 | Damaged deck sockets are prominantly marked to prevent inadvertent use. | B.4.4.5 |  |  | component/system | routine component testing
DOCUMENTATION
115 | Equipment records are maintained on the equipment. | B.7.2 |  |  | component/system | training records/master's responsibilities
51 | One line electrical diagrams are available, showing appropriate overload protection.** | B.5.1, 46CFR §189.35-9 |  |  | component/system | equipment records
52 | Plans showing hydraulic or pneumatic equipment are available.** | B.5.1, 46CFR §189.35-9 |  |  | component/system | equipment records
53 | Stress and/or arrangement diagrams with supporting design calculations as appropriate to the specific equipment in question are available.** | B.5.1, 46CFR §189.35-9 |  |  | component/system | equipment records
54 | For a fixed system, equipment records exist including entries for inspections, important repairs, and casualties. | B.5.2 |  |  | component/system | equipment records
55 | For a portable system, equipment records exist including entries for inspections, important repairs, and casualties.* | B.5.2 |  |  | component/system | equipment records
56 | An OHS operators manual is maintained.*** | B.5.3 |  |  | system | equipment records
57 | The OHS operators manual contains the location of each component. | B.5.3 |  |  | system | equipment records
58 | The OHS operators manual contains the orientation of each major component in each OHS configuration. | B.5.3 |  |  | system | equipment records
59 | The OHS operators manual contains the geometry of the tension member in each OHS configuratinon. | B.5.3 |  |  | system | equipment records
60 | The OHS operators manual contains the overall dimensions of each major component. | B.5.3 |  |  | system | equipment records
61 | The OHS operators manual contains the weight of major portable components. | B.5.3 |  |  | system | equipment records
62 | The OHS operators manual contains system particulars, i.e., component operating order or considerations, not duplicating compnent manuals.. | B.5.3 |  |  | system | equipment records
63 | The OHS operators manual contains OHS test procedures. | B.5.3 |  |  | system | equipment records
64 | The OHS operators manual contains procedural safety requirements. | B.5.3 |  |  | system | equipment records
65 | The OHS operators manual contains operator training procedures. | B.5.3 |  |  | system | equipment records
66 | The OHS operators manual contains references to individual component manuals or data sheets as applicable.. | B.5.3 |  |  | system | equipment records
67 | The OHS operators manual contains rouitine maintenance procedures, or a reference to them. | B.5.3 |  |  | system | equipment records
68, 90, 111 | Auditable records of initial operator training and annual competency checks are maintained and made available for UNOLS inspections. | B.5.4, B6, B.7.2 |  |  | component/system | equipment records
44, 69 | Test logs encompass every OHS and component. | B.4.5, B.5.5 |  |  | component/system | equipment records
45, 69 | Test logs contain a test date for each entry. | B.4.5, B.5.5 |  |  | component/system | equipment records
46, 69 | Test logs contain the test method. | B.4.5, B.5.5 |  |  | component/system | equipment records
47, 69 | Test logs contain the names of personnel accomplishing the test. | B.4.5, B.5.5 |  |  | component/system | equipment records
48, 69 | Test logs contain sufficient information to determine the test date for each piece of standard deck hardware. | B.4.5, B.5.5 |  |  | component/system | equipment records
49, 69 | Test logs contain entries whenever an OHS or component is inspected repaired, or experiences a casualty. | B.4.5, B.5.5 |  |  | component/system | equipment records
50, 69 | Test logs are made available to representatives of regulatory agencies and UNOLS inspection teams. | B.4.5, B.5.5 |  |  | component/system | equipment records
70 | An MCD has been produced for the OHS.* | B.5.6, B.2.2.6 |  |  | system | equipment records
71 | The MCD specifies the DLT of the OHS.* | B.5.6 |  |  | system | equipment records
72 | The MCD specifies the SWT of the OHS.* | B.5.6 |  |  | system | equipment records
73 | The MCD specifies the reaction forces on the OHS.* | B.5.6 |  |  | system | equipment records
78 | Manufacturer's manuals and other useful information is maintained over the service life of the OHS.* | B.5.6 |  |  | system | equipment records
116 | Prior to a vessel's departure, an entry is made in the official logbook that the ship’s weight handling gear is in compliance with the applicable requirements. | B.7.2 |  |  | component/system | master's log/master's responsibilities
OHS TRAINING
81 | Personnel who operate the OHS receive training. | B6 |  |  | component/system | training records
82 | Personnel who operate the OHS demonstrate competency in operating it. | B6 |  |  | system | training records
83 | Personnel whooperate the OHS demonstrate knowledge of safety procedures. | B6 |  |  | system | training records
84 | A training program has been developed for each operating station, appropriate to the complexity of the OHS. | B6 |  |  | system | training records
85 | The training program includes the system operator's manual, as aplicable. | B6 |  |  | system | training records
86 | The training program includes monitoring guidelines, as applicable. | B6 |  |  | component/system | training records
87 | The training program includes appendix a requirements, as applicable. | B6 |  |  | component/system | training records
88 | Training is conducted in a hands-on fashion.* | B6 |  |  | component/system | training records
89 | The training program requires an annual demonstration of competence. | B6 |  |  | component/system | training records
103, 104 | For a new OHS, the manufacturer-supplied training program was approved by the Marine Superintendent. | B.7.1
112 | Qualified operators are designated by the master of the vessel in writing. | B.7.2 |  |  | component/system | training records/master's responsibilities
OHS OPERATION
106 | Onboard OHS and components are secure for sea. | B.7.2 |  |  | component/system | installation/master's responsibilities
110 | Only qualified operators operate the OHS. | B.7.2 |  |  | system | training/system operation/master's responsibilities
113 | When gear is being operated, the minimum number of necessary persons are in the immediate area. | B.7.2 |  |  | component/system | operation/master's responsibilities
114 | When gear is being operated, all safety requriemens are complied with. | B.7.2 |  |  | component/system | operation/master's responsibilities

## COMPONENT CHECKLIST
COMPONENT NAME
Req. No. | Requirement | Reference | Y / N / N/A | Comment | application level | context
COMPONENT DESIGN
1 | Components withstand and operate in excess of the Design Line Tension (DLT). | B.2 |  |  | component/system | desgin
5 | The factor of safety for all metal structural parts is 1.5 or more to yeild (the yield strength of the material is at least 1.5 times the calculated stresses resulting from application of a load equal to the DLT). | B.2 |  |  | component/system | desgin
6 | Suitable assumptions are used to determine the loading conditions. The most adverse loading condtition are considered. | B.2 |  |  | component / system | desgin
10, 19, 108 | Guards prevent personnel injuries from rotating equipment, pinch points, hazardous cable runs and other hazards. | B.2.2.1, B.3.1, B.7.2 |  |  | component / system | design
11 | Signalling devices warn personnnel of unexpected equipment startup.* | B.2.2.2 |  |  | component / system | design
12 | Emergency stops are accessible and placed at all operator stations as well as locally to the equipment.* | B.2.2.3 |  |  | component / system | design
13 | The electrical system accommodates lock out/tag out.* | B.2.2.4 |  |  | component / system | design
14 | The electrical system has a fused disconnect or circuit breaker.* | B2.2.4 |  |  | component / system | design
15 | Manual operating devices require constant operator intervention.* | B.2.2.5 |  |  | component / system | design
16 | Dead man style controls, i.e., spring centered joysticks without friction locks, prevent inadvertent operation.* | B.2.2.5 |  |  | component / system | design
17 | Interlocks prevent inadvertent operation.* | B.2.2.5 |  |  | component / system | design
INSTALLATION AND INITIAL TESTING
106 | The component is properly installed. | B.7.2 |  |  | component/system | installation/master's responsibilities
19 | The component is installed in accordance with the manufacturer's requrements. | B.3.1 |  |  | system | installation
100 | Installation was supervised by a qualified person. | B.7.1 |  |  | major component/system | purchasing/constructing new equipement/ marine superintendent's responsibilities
101 | The installation doesn't violate approved trim and stability limitations. | B.3.1 |  |  | system | installation
20, 109 | Operating limitations are posted in an appropriate manner. | B.3.1, B.7.2 |  |  | component / system | installation
22 | An installation load test and safety assessment was conducted by the owner, ship’s master and the equipment operator. | B.3.2 |  |  | component / system | initial testing
23 | The installation load test consisted of exercising the equipment as a unit with a proof load 25 percent in excess of the equpment's normal working load.** | B.3.2 |  |  | component / system | initial testing
24 | A safety assessment was conducted consisting of a visual examination with access covers removed. | B.3.2 |  |  | component / system | initial testing
25 | Standard deck hardware was deemed acceptable via manufacturer's data sheet or manufacturer's proof loading. | B.3.2.1 |  |  | component | initial testing
102 | Sea trials were supervised by a qualified person. | B.7.1 |  |  | major component/system | purchasing/constructing new equipement/ marine superintendent's responsibilities
LABELLING
26 | The component is labeled with a SWT. | B.3.3 |  |  | component | labeling
27 | The component is labeled with a most recent test date. | B.3.3 |  |  | component | labeling
28 | The component is labeled with a clear illustration of the tension member's allowable range of angles when loaded to SWT.* | B.3.3 |  |  | component | labeling
29 | Deck Hardware has manufacturer's markings indicating grade or load rating. | B.3.3, B4.4.4 |  |  | component | labeling
ROUTINE TESTING
30 | Test loads are measured with a calibrated instrument or using a certified test weight. | B.4.1 |  |  | component / system | routine system/component testing
31 | The test load doesn't exceed the SWT of the test rig. | B.4.1 |  |  | component / system | routine system/component testing
32 | The component is loaded to 125% of the applicable SWT. | B.4.1 |  |  | component / system | routine system/component testing
33 | The test closely mimics the use of the system or component at sea. | B.4.1 |  |  | component / system | routine system/component testing
34 | The component is tested at least once every five years. | B.4.2 |  |  | system | routine system testing
35 | The component is tested after major repairs or modifications to the system. | B.4.3 |  |  | system | routine system testing
38 | The test loads for a general-purpose componet are effectively applied during the course of an OHS test. | B.4.4. |  |  | component | routine component testing
40 | The component is not part of a fixed or self contained portable OHS. It is tested independently in a manner simulating component use. | B.4.4.3 |  |  | component | routine component testing
41 | Standard deck hardware such as deck bolts, shackles, swivels and cleats are inspected to ensure they remain in good condition. | B.4.4.4 |  |  | component/system | routine component testing
42 | Hardware damaged or loaded beyond its safe working tension/load is immediately marked as "not for use" and disposed of. | B.4.4.4 |  |  | component/system | routine component testing
DOCUMENTATION
115 | Equipment records are maintained on the equipment. | B.7.2 |  |  | component/system | training records/master's responsibilities
51 | One line electrical diagrams are available, showing appropriate overload protection.** | B.5.1, 46CFR §189.35-9 |  |  | component/system | equipment records
52 | Plans showing hydraulic or pneumatic equipment are available.** | B.5.1, 46CFR §189.35-9 |  |  | component/system | equipment records
53 | Stress and/or arrangement diagrams with supporting design calculations as appropriate to the specific equipment in question are available.** | B.5.1, 46CFR §189.35-9 |  |  | component/system | equipment records
54 | For a fixed system, equipment records exist including entries for inspections, important repairs, and casualties. | B.5.2 |  |  | component/system | equipment records
55 | For a portable system, equipment records exist including entries for inspections, important repairs, and casualties.* | B.5.2 |  |  | component/system | equipment records
68, 90, 111 | Auditable records of initial operator training and annual competency checks are maintained and made available for UNOLS inspections. | B.5.4, B6, B.7.2 |  |  | component/system | equipment records
45, 69 | Test logs contain a test date for each entry. | B.4.5, B.5.5 |  |  | component/system | equipment records
46, 69 | Test logs contain the test method. | B.4.5, B.5.5 |  |  | component/system | equipment records
47, 69 | Test logs contain the names of personnel accomplishing the test. | B.4.5, B.5.5 |  |  | component/system | equipment records
48, 69 | Test logs contain sufficient information to determine the test date for each piece of standard deck hardware. | B.4.5, B.5.5 |  |  | component/system | equipment records
49, 69 | Test logs contain entries whenever a component is inspected repaired, or experiences a casualty. | B.4.5, B.5.5 |  |  | component/system | equipment records
50, 69 | Test logs are made available to representatives of regulatory agencies and UNOLS inspection teams. | B.4.5, B.5.5 |  |  | component/system | equipment records
18, 74 | An MCD has been produced for the component.* | B.2.2.6, B.5.6 |  |  | component | equipment records
75 | The MCD specifies the DLT of the component.* | B.5.6 |  |  | component | equipment records
76 | The MCD specifies the SWT of the component.* | B.5.6 |  |  | component | equipment records
77 | The MCD specifies the reaction forces on the component.* | B.5.6 |  |  | component | equipment records
79 | Manufacturer's manuals and other useful information is maintained over the service life of the component.* | B.5.6 |  |  | component | equipment records
TRAINING
81 | Personnel who operate the component receive training. | B6 |  |  | component/system | training records
82 | Personnel who operate the component demonstrate competency in operating it. | B6 |  |  | system | training records
83 | Personnel who operate the component demonstrate knowledge of safety procedures. | B6 |  |  | system | training records
84 | A training program has been developed for each operating station, appropriate to the complexity of the component. | B6 |  |  | component | training records
85 | The training program includes the component's operator's manual, as aplicable. | B6 |  |  | system | training records
86 | The training program includes monitoring guidelines, as applicable. | B6 |  |  | component/system | training records
87 | The training program includes appendix a requirements, as applicable. | B6 |  |  | component/system | training records
88 | Training is conducted in a hands-on fashion.* | B6 |  |  | component/system | training records
89 | The training program requires an annual demonstration of competence. | B6 |  |  | component/system | training records
103, 104 | For a new major component, the manufacturer-supplied training program was approved by the Marine Superintendent. | B.7.1
112 | Qualified operators are designated by the master of the vessel in writing. | B.7.2 |  |  | component/system | training records/master's responsibilities

## MARINE SUP REQS FOR NEW EQUIPT
OHS OR MAJOR COMPONENT NAME
Req. No. | Requirement | Reference | Y / N / N/A | Comment
RESPONSIBILITIES FOR UNOLS OPERATING INSTITUTIONS AND MARINE SUPERINTENDENTS PURCHASING A NEW OHS/COMPONENT
91 | The manufacturer has been consulted ensuring all potential uses have been identitified. | B.7.1
92 | UNOLS technicians have been consulted ensuring all potential uses have been identitified. | B.7.1
93 | Other subject matter experts have been consulted ensuring all potential uses have been identitified. | B.7.1
94 | The manufacturer has been consulted ensuring all deployment modes have been identitified. | B.7.1
95 | UNOLS technicians have been consulted ensuring all deployment modes have been identitified. | B.7.1
96 | Other and subject matter experts have been consulted ensuring all deployment modes have been identitified. | B.7.1
97 | The manufacturer has been consulted ensuring all system configurations have been identitified. | B.7.1
98 | UNOLS technicians have been consulted ensuring all system configurations have been identitified. | B.7.1
99 | Other and subject matter experts have been consulted ensuring all system configurations have been identitified. | B.7.1
100 | Installation was supervised by a qualified person. | B.7.1
101 | System testing was supervised by a qualified person. | B.7.1
102 | Sea trials were supervised by a qualified person. | B.7.1
103 | The manufacturer supplied an operator training program. | B.7.1
104 | The operator training program was approved by the marine superintendent. | B.7.1

## PRE-CRUISE REQUIREMENTS FOR PI
Req. No. | Requirement | Reference | Y / N / N/A | Comment | application level | context
#REF! | The marine superintendent and vessel personnel, as appropriate, have been consulted regarding the planned use of OHS equipment. | B.7.3 |  |  | component/system | cruise planning/PI's responsibilities
#REF! | The marine superintendent and vessel personnel, as appropriate, were given a completed Overboard Handling Data Document.* | B.7.3 |  |  | component/system | cruise planning/PI's responsibilities
#REF! | The marine superintendent and vessel personnel, as appropriate, have been provided the expected maximum tension. | B.7.3 |  |  | component/system | cruise planning/PI's responsibilities
#REF! | The marine superintendent and vessel personnel, as appropriate, have been provided equipment dimensions. | B.7.3 |  |  | component/system | cruise planning/PI's responsibilities
#REF! | The marine superintendent and vessel personnel, as appropriate, have been provided equipment weight. | B.7.3 |  |  | component/system | cruise planning/PI's responsibilities
#REF! | There is a written cruise plan. | B.7.3 |  |  | component/system | cruise planning/PI's responsibilities
#REF! | The cruise plan includes sufficient detail to determine that onboard equipment can be safely used for planned operations at sea. | B.7.3 |  |  | component/system | cruise planning/PI's responsibilities
#REF! | Science party-provided handling systems have been tested in accordance with section B.4. | B.7.3 |  |  | component/system | cruise planning/PI's responsibilities
#REF! | Suitable arrangements have been made to test science party-provided handling systems aboard the vessel prior to departure from port. | B.7.3 |  |  | component/system | cruise planning/PI's responsibilities
#REF! | Science party personnel were briefed on safety requirements prior to beginning OHS operations. | B.7.3 |  |  | component/system | cruise planning/PI's responsibilities
#REF! | Science party personnel were briefed on emergency procedures prior to beginning OHS operations. | B.7.3 |  |  | component/system | cruise planning/PI's responsibilities
* == A reccomendation, not a requirement